## thresholds and coefficients
input |  | x = MF% |  | T | aT*x^3 | bT*x^2 | cT*x | dT |  | U | aU*x^3 | bU*x^2 | cU*x | dU |  | V | aV*x^3 | bV*x^2 | cV*x | dV
M | MF from pymca -> % | Si | 0 < x ≤ T | 100 | 0 | -0.0074 | 1.6905 | 0 | T < x ≤ U | [5 empty] | U < x ≤ V | [5 empty] | take MF of Si, Ti, Fe, Mn, Ca, K from M pymca output -> calculate MF% -> correct MF% using the right set of coefficients, based on prefix (M), MF% value and element -> calculate corrected percentages | -> SiO2%
M | MF from pymca -> % | Ti | 0 < x ≤ T | 6.5 | 0 | 0.0628 | 0.5674 | 0 | T < x ≤ U | [5 empty] | U < x ≤ V | [5 empty] | take MF of Si, Ti, Fe, Mn, Ca, K from M pymca output -> calculate MF% -> correct MF% using the right set of coefficients, based on prefix (M), MF% value and element -> calculate corrected percentages | -> TiO2%
M | MF from pymca -> % | Fe | 0 < x ≤ T | 75 | 0 | 0.0046 | 0.5316 | 0 | T < x ≤ U | [5 empty] | U < x ≤ V | [5 empty] | take MF of Si, Ti, Fe, Mn, Ca, K from M pymca output -> calculate MF% -> correct MF% using the right set of coefficients, based on prefix (M), MF% value and element -> calculate corrected percentages | -> Fe2O3%
M | MF from pymca -> % | Mn | 0 < x ≤ T | 2 | 0 | 0 | 0.5222 | 0 | T < x ≤ U | [5 empty] | U < x ≤ V | [5 empty] | take MF of Si, Ti, Fe, Mn, Ca, K from M pymca output -> calculate MF% -> correct MF% using the right set of coefficients, based on prefix (M), MF% value and element -> calculate corrected percentages | -> MnO%
M | MF from pymca -> % | Ca | 0 < x ≤ T | 100 | 0 | 0.0042 | 0.5649 | 0 | T < x ≤ U | [5 empty] | U < x ≤ V | [5 empty] | take MF of Si, Ti, Fe, Mn, Ca, K from M pymca output -> calculate MF% -> correct MF% using the right set of coefficients, based on prefix (M), MF% value and element -> calculate corrected percentages | -> CaO%
M | MF from pymca -> % | K | 0 < x ≤ T | 31 | 0 | 0 | 0.6065 | 0 | T < x ≤ U | [5 empty] | U < x ≤ V | [5 empty] | take MF of Si, Ti, Fe, Mn, Ca, K from M pymca output -> calculate MF% -> correct MF% using the right set of coefficients, based on prefix (M), MF% value and element -> calculate corrected percentages | -> K2O%
|  | x = MF% |  | T | aT*x^3 | bT*x^2 | cT*x | dT |  | U | aU*x^3 | bU*x^2 | cU*x | dU |  | V | aV*x^3 | bV*x^2 | cV*x | dV
MK | MF from pymca -> % | Si | 0 < x ≤ T | 15 | 0 | -0.2229 | 7.1162 | 0 | T < x ≤ U | 100 | 0 | -0.0068 | 1.2545 | 38.812 | U < x ≤ V | [5 empty] | take MF of Si, Ti, Fe, Mn, Ca, K from MK pymca output -> calculate MF% -> correct MF% using the right set of coefficients, based on prefix (MK), MF% value and element -> calculate corrected percentages | -> SiO2%
MK | MF from pymca -> % | Ti | 0 < x ≤ T | 3.2 | 0 | 0.0713 | 0.1838 | 0 | T < x ≤ U | [5 empty] | U < x ≤ V | [5 empty] | take MF of Si, Ti, Fe, Mn, Ca, K from MK pymca output -> calculate MF% -> correct MF% using the right set of coefficients, based on prefix (MK), MF% value and element -> calculate corrected percentages | -> TiO2%
MK | MF from pymca -> % | Fe | 0 < x ≤ T | 90 | 0.0001 | -0.0064 | 0.4043 | 0 | T < x ≤ U | [5 empty] | U < x ≤ V | [5 empty] | take MF of Si, Ti, Fe, Mn, Ca, K from MK pymca output -> calculate MF% -> correct MF% using the right set of coefficients, based on prefix (MK), MF% value and element -> calculate corrected percentages | -> Fe2O3%
MK | MF from pymca -> % | Mn | 0 < x ≤ T | 3.5 | 0 | 0 | 0.3096 | 0 | T < x ≤ U | [5 empty] | U < x ≤ V | [5 empty] | take MF of Si, Ti, Fe, Mn, Ca, K from MK pymca output -> calculate MF% -> correct MF% using the right set of coefficients, based on prefix (MK), MF% value and element -> calculate corrected percentages | -> MnO%
MK | MF from pymca -> % | Ca | 0 < x ≤ T | 31 | 0 | 0.0089 | 0.2729 | 0 | T < x ≤ U | 90 | 0 | 0.0205 | -1.7153 | 50.174 | U < x ≤ V | 100 | 0 | 0.2692 | -47.179 | 2129 | take MF of Si, Ti, Fe, Mn, Ca, K from MK pymca output -> calculate MF% -> correct MF% using the right set of coefficients, based on prefix (MK), MF% value and element -> calculate corrected percentages | -> CaO%
MK | MF from pymca -> % | K | 0 < x ≤ T | 55 | 0 | 0 | 0.3671 | 0 | T < x ≤ U | [5 empty] | U < x ≤ V | [5 empty] | take MF of Si, Ti, Fe, Mn, Ca, K from MK pymca output -> calculate MF% -> correct MF% using the right set of coefficients, based on prefix (MK), MF% value and element -> calculate corrected percentages | -> K2O%
|  | x = MF |  | T | aT*x^3 | bT*x^2 | cT*x | dT |  | U | aU*x^3 | bU*x^2 | cU*x | dU |  | V | aV*x^3 | bV*x^2 | cV*x | dV
t | MF from pymca | Ti | 0 < x ≤ T | 0.02 | 0 | 0 | 371.72 | 0 | T < x ≤ U | [5 empty] | U < x ≤ V | [5 empty] | take MF of Ti, Fe, Mn, Ca, K from t pymca output -> correct MF using the right set of coefficients, based on prefix (t), MF value and element -> calculate corrected concentrations as percentages | -> TiO2%(t)
t | MF from pymca | Fe | 0 < x ≤ T | 0.07 | 0 | 949.05 | 280.88 | 0 | T < x ≤ U | [5 empty] | U < x ≤ V | [5 empty] | take MF of Ti, Fe, Mn, Ca, K from t pymca output -> correct MF using the right set of coefficients, based on prefix (t), MF value and element -> calculate corrected concentrations as percentages | -> Fe2O3%(t)
t | MF from pymca | Mn | 0 < x ≤ T | 0.01 | 0 | 0 | 241.09 | 0 | T < x ≤ U | [5 empty] | U < x ≤ V | [5 empty] | take MF of Ti, Fe, Mn, Ca, K from t pymca output -> correct MF using the right set of coefficients, based on prefix (t), MF value and element -> calculate corrected concentrations as percentages | -> MnO%(t)
t | MF from pymca | Ca | 0 < x ≤ T | 0.75 | 0 | 0 | 140.05 | 0 | T < x ≤ U | [5 empty] | U < x ≤ V | [5 empty] | take MF of Ti, Fe, Mn, Ca, K from t pymca output -> correct MF using the right set of coefficients, based on prefix (t), MF value and element -> calculate corrected concentrations as percentages | -> CaO%(t)
t | MF from pymca | K | 0 < x ≤ T | 0.1 | 0 | 0 | 191.7 | 0 | T < x ≤ U | [5 empty] | U < x ≤ V | [5 empty] | take MF of Ti, Fe, Mn, Ca, K from t pymca output -> correct MF using the right set of coefficients, based on prefix (t), MF value and element -> calculate corrected concentrations as percentages | -> K2O%(t)
t | MF from pymca | Ba | 0 < x ≤ T | 0.003 | 0 | 300000000 | 600647 | 0 | T < x ≤ U | [5 empty] | U < x ≤ V | [5 empty] | take MF of Ba, Co, Cr, Ni, Pb, Rb, Sr, V, Y, Zn, Zr, Fe from t pymca output -> correct MF using the right set of coefficients, based on prefix (t), MF value and element -> calculate corrected concentrations as ppms | -> Ba
t | MF from pymca | Co | 0 < x ≤ T | 0.0005 | 0 | 700000000 | 150955 | 0 | T < x ≤ U | [5 empty] | U < x ≤ V | [5 empty] | take MF of Ba, Co, Cr, Ni, Pb, Rb, Sr, V, Y, Zn, Zr, Fe from t pymca output -> correct MF using the right set of coefficients, based on prefix (t), MF value and element -> calculate corrected concentrations as ppms | -> Co
t | MF from pymca | Cr | 0 < x ≤ T | 0.01 | 0 | 0 | 993958 | 0 | T < x ≤ U | [5 empty] | U < x ≤ V | [5 empty] | take MF of Ba, Co, Cr, Ni, Pb, Rb, Sr, V, Y, Zn, Zr, Fe from t pymca output -> correct MF using the right set of coefficients, based on prefix (t), MF value and element -> calculate corrected concentrations as ppms | -> Cr
t | MF from pymca | Ni | 0 < x ≤ T | 0.002 | 0 | 0 | 1000000 | 0 | T < x ≤ U | [5 empty] | U < x ≤ V | [5 empty] | take MF of Ba, Co, Cr, Ni, Pb, Rb, Sr, V, Y, Zn, Zr, Fe from t pymca output -> correct MF using the right set of coefficients, based on prefix (t), MF value and element -> calculate corrected concentrations as ppms | -> Ni
t | MF from pymca | Pb | 0 < x ≤ T | 0.002 | 0 | 0 | 102829 | 0 | T < x ≤ U | [5 empty] | U < x ≤ V | [5 empty] | take MF of Ba, Co, Cr, Ni, Pb, Rb, Sr, V, Y, Zn, Zr, Fe from t pymca output -> correct MF using the right set of coefficients, based on prefix (t), MF value and element -> calculate corrected concentrations as ppms | -> Pb
t | MF from pymca | Rb | 0 < x ≤ T | 0.01 | 0 | 0 | 119827 | 0 | T < x ≤ U | [5 empty] | U < x ≤ V | [5 empty] | take MF of Ba, Co, Cr, Ni, Pb, Rb, Sr, V, Y, Zn, Zr, Fe from t pymca output -> correct MF using the right set of coefficients, based on prefix (t), MF value and element -> calculate corrected concentrations as ppms | -> Rb
t | MF from pymca | Sr | 0 < x ≤ T | 0.01 | 0 | 0 | 130029 | 0 | T < x ≤ U | [5 empty] | U < x ≤ V | [5 empty] | take MF of Ba, Co, Cr, Ni, Pb, Rb, Sr, V, Y, Zn, Zr, Fe from t pymca output -> correct MF using the right set of coefficients, based on prefix (t), MF value and element -> calculate corrected concentrations as ppms | -> Sr
t | MF from pymca | V | 0 < x ≤ T | 0.004 | 0 | 0 | 1000000 | 0 | T < x ≤ U | [5 empty] | U < x ≤ V | [5 empty] | take MF of Ba, Co, Cr, Ni, Pb, Rb, Sr, V, Y, Zn, Zr, Fe from t pymca output -> correct MF using the right set of coefficients, based on prefix (t), MF value and element -> calculate corrected concentrations as ppms | -> V
t | MF from pymca | Y | 0 < x ≤ T | 0.01 | 0 | 0 | 123407 | 0 | T < x ≤ U | [5 empty] | U < x ≤ V | [5 empty] | take MF of Ba, Co, Cr, Ni, Pb, Rb, Sr, V, Y, Zn, Zr, Fe from t pymca output -> correct MF using the right set of coefficients, based on prefix (t), MF value and element -> calculate corrected concentrations as ppms | -> Y
t | MF from pymca | Zn | 0 < x ≤ T | 0.0008 | 0 | 0 | 518901 | 0 | T < x ≤ U | [5 empty] | U < x ≤ V | [5 empty] | take MF of Ba, Co, Cr, Ni, Pb, Rb, Sr, V, Y, Zn, Zr, Fe from t pymca output -> correct MF using the right set of coefficients, based on prefix (t), MF value and element -> calculate corrected concentrations as ppms | -> Zn
t | MF from pymca | Zr | 0 < x ≤ T | 0.7 | 0 | 0 | 135049 | 0 | T < x ≤ U | [5 empty] | U < x ≤ V | [5 empty] | take MF of Ba, Co, Cr, Ni, Pb, Rb, Sr, V, Y, Zn, Zr, Fe from t pymca output -> correct MF using the right set of coefficients, based on prefix (t), MF value and element -> calculate corrected concentrations as ppms | -> Zr
t | MF from pymca | Fe | 0 < x ≤ T | 0.07 | 0 | 0 | 326.21 | 0 | T < x ≤ U | [5 empty] | U < x ≤ V | [5 empty] | take MF of Ba, Co, Cr, Ni, Pb, Rb, Sr, V, Y, Zn, Zr, Fe from t pymca output -> correct MF using the right set of coefficients, based on prefix (t), MF value and element -> calculate corrected concentrations as ppms | -> Fe(t)
t | MF from pymca | Au | 0 < x ≤ T | 0.002 | 0 | 0 | 102829 | 0 | T < x ≤ U | [5 empty] | U < x ≤ V | [5 empty] | take MF of Au* from t pymca output -> correct MF using the right set of coefficients, based on prefix (t), MF value and element -> calculate corrected concentrations as ppms (element not in standards, corrected using Pb coefficients) | -> Au*
t | MF from pymca | Hg | 0 < x ≤ T | 0.002 | 0 | 0 | 102829 | 0 | T < x ≤ U | [5 empty] | U < x ≤ V | [5 empty] | take MF of Hg* from t pymca output -> correct MF using the right set of coefficients, based on prefix (t), MF value and element -> calculate corrected concentrations as ppms (element not in standards, corrected using Pb coefficients) | -> Hg*
t | MF from pymca | As | 0 < x ≤ T | 0.0008 | 0 | 0 | 518901 | 0 | T < x ≤ U | [5 empty] | U < x ≤ V | [5 empty] | take MF of As* from t pymca output -> correct MF using the right set of coefficients, based on prefix (t), MF value and element -> calculate corrected concentrations as ppms (element not in standards, corrected using Zn coefficients) | -> As*
t | MF from pymca | Cu | 0 < x ≤ T | 0.002 | 0 | 0 | 1000000 | 0 | T < x ≤ U | [5 empty] | U < x ≤ V | [5 empty] | take MF of Cu* from t pymca output -> correct MF using the right set of coefficients, based on prefix (t), MF value and element -> calculate corrected concentrations as ppms (element not in standards, corrected using Ni coefficients) | -> Cu*